## Instructions
Sensource
Instructions for Use:
Choose the required calculator from the tabs below
Cells with a green border are those that should be filled in.
Cells with a red border are boundary limits such as a mounting height range, or a min and max limit, for example wide opening separation or distance from door.
Cells with black borders are results/optimum positions.
Each tab also has a notes field with further relevant information provided.
This is a Beta calculator - please double check all calculations and information before specifying/ordering units.
Send any feedback to counting.support@irisys.co.uk

## Field Of View
[5 empty] | HIDE |  | HIDE | [5 empty] | Typical | Minimum |  | Typical |  | Minimum
Lens Variant | : | 60° |  |  |  | HIDE |  | HIDE | OK | 90° | 2.5 | 4.5 | 4.6575 | 4.4204 |  | 1.4733 | -0.49915 | 1.4674 | -0.7156
[9 empty] | OK | 60° | 2.2 | 4.8 | 3.2458 | 3.0575 |  | 0.97923 | -0.18152 | 0.97903 | -0.36911
|  | Min |  | Max | Min |  | Max |  | OK | 40° | 3.5 | 7.5 | 2.0025 | 1.8516 |  | 0.61773 | -0.15957 | 0.62152 | -0.32372
Height Range | : | 2.2 | - | 4.8 | 2.2 | - | 4.8 | m | Not valid | 20° | 7 | 15.5 | 0.92411 | 0.87404 |  | 0.28539 | -0.07475 | 0.2889 | -0.13712
Mounting Height | : | 3.5 | m |  | 3.5 | m | OK? | TRUE
Field of View | : | 3.24 | m |  | 3.24 | m
[15 empty] | mm | 0.001 | 1000
[15 empty] | cm | 0.01 | 100
Notes | : | [13 empty] | m | 1 | 1
[15 empty] | ft | 0.3048 | 3.2808
[15 empty] | inches | 0.0254 | 39.3701

## No Of Units
[13 empty] | Typical | Minimum |  | Typical |  | Minimum
Lens Variant | : | 60° |  |  | HIDE |  | HIDE |  | OK | 90° | 2.5 | 4.5 | 4.6575 | 4.4204 |  | 1.4733 | -0.49915 | 1.4674 | -0.7156
[6 empty] | HIDE |  | HIDE | OK | 60° | 2.2 | 4.8 | 3.2458 | 3.0575 |  | 0.97923 | -0.18152 | 0.97903 | -0.36911
|  | Min |  | Max | Min |  | Max |  | OK | 40° | 3.5 | 7.5 | 2.0025 | 1.8516 |  | 0.61773 | -0.15957 | 0.62152 | -0.32372
Height Range | : | 2.2 | - | 4.8 | 2.2 | - | 4.8 | m | Not valid | 20° | 7 | 15.5 | 0.92411 | 0.87404 |  | 0.28539 | -0.07475 | 0.2889 | -0.13712
Mounting Height | : | 3.5 | m |  | 3.5 | m | OK? | TRUE
Door Width | : | 6.3 | m |  | 6.3 | m | OK? | TRUE
[15 empty] | mm | 0.001 | 1000
No Of Units | : | 2 |  |  | 2 | [9 empty] | cm | 0.01 | 100
[15 empty] | m | 1 | 1
[15 empty] | ft | 0.3048 | 3.2808
Notes | : | [13 empty] | inches | 0.0254 | 39.3701

## Distance From Door
[13 empty] | Typical | Minimum | Typical |  | Minimum |  | Typ/2 | Min | % weight | Max Distance from door | Min Distance | Optimum | Opt weight
Lens Variant | : | 90° |  |  | HIDE |  | HIDE |  | OK | 90° | 2.5 | 4.5 | 4.6575 | 4.4204 | 1.4733 | -0.49915 | 1.4674 | -0.7156 | 2.3288 | 1.863 | 20 | 2.3288 | 1 | 1.5137 | 35
[6 empty] | HIDE |  | HIDE | OK | 60° | 2.2 | 4.8 | 3.2458 | 3.0575 | 0.97923 | -0.18152 | 0.97903 | -0.36911 | 1.6229 | 1.2983 | 20 | 1.6229 | 1.2983 | 1.4606 | 10
|  | Min |  | Max | Min |  | Max |  | OK | 40° | 3.5 | 7.5 | 2.0025 | 1.8516 | 0.61773 | -0.15957 | 0.62152 | -0.32372 | 1.0012 | 0.80099 | 20 | 1.0012 | 1 | 1 | 8
Height Range | : | 2.5 | - | 4.5 | 2.5 | - | 4.5 | m | Not valid | 20° | 7 | 15.5 | 0.92411 | 0.87404 | 0.28539 | -0.07475 | 0.2889 | -0.13712 | 0.46205 | 0.39275 | 15 | 1 | 1 | 1 | 8
Mounting Height | : | 3.5 | m |  | 3.5 | m | OK? | TRUE
Distance from door range | : | 1 | - | 2.3288 | 1 | - | 2.3288 | m
[17 empty] | mm | 0.001 | 1000
Optimum Distance From Door | : | 1.5137 | m |  | 1.5137 | m | [10 empty] | cm | 0.01 | 100
[17 empty] | m | 1 | 1
[17 empty] | ft | 0.3048 | 3.2808
Notes | : | [15 empty] | inches | 0.0254 | 39.3701
The best place to install the counter is "above the desired count line position or 1m (3ft) from the door - whichever is larger".
Therefore always make sure that the couner is at least 1m from the door, but think about where the lines will need to be positioned when you come to configure the counter - then install the counter directly above the centre point of where the line will be.

## Wide Opening Separation
[13 empty] | Typical | Minimum | % Weighting | 1/2 Typ | 1/2 Min | Typical |  | Minimum
Lens Variant | : | 60° |  |  | HIDE |  | HIDE |  | OK | 90° | 2.5 | 4.5 | 4.6575 | 4.4204 | 20 | 2.3288 | 2.2102 | 1.4733 | -0.49915 | 1.4674 | -0.7156 | 3.5363
[6 empty] | HIDE |  | HIDE | OK | 60° | 2.2 | 4.8 | 3.2458 | 3.0575 | 20 | 1.6229 | 1.5287 | 0.97923 | -0.18152 | 0.97903 | -0.36911 | 2.446
|  | Min |  | Max | Min |  | Max |  | OK | 40° | 3.5 | 7.5 | 2.0025 | 1.8516 | 20 | 1.0012 | 0.9258 | 0.61773 | -0.15957 | 0.62152 | -0.32372 | 1.4813
Height Range | : | 2.2 | - | 4.8 | 2.2 | - | 4.8 | m | Not valid | 20° | 7 | 15.5 | 0.92411 | 0.87404 | 20 | 0.46205 | 0.43702 | 0.28539 | -0.07475 | 0.2889 | -0.13712 | 0.69923
Mounting Height | : | 3.5 | m |  | 3.5 | m | OK? | TRUE
Wide Opening separation Range | : | 2.446 | - | 3.0575 | 2.446 | - | 3.0575 | m
[17 empty] | mm | 0.001 | 1000
Wide Opening Separation | : | 3.0575 | m |  | 3.0575 | m | [10 empty] | cm | 0.01 | 100
[17 empty] | m | 1 | 1
[17 empty] | ft | 0.3048 | 3.2808
Notes | : | [15 empty] | inches | 0.0254 | 39.3701

## Wide Opening Separation (Mixed)
|  | Unit 1 |  |  | Unit 2 | [10 empty] | Lens 1 | Lens 2 |  |  |  | Typical | Minimum | % Weighting | 1/2 Typ | 1/2 Min | Typical |  | Minimum
Lens Variant | : | 90° |  |  | 60° |  |  | HIDE |  | HIDE |  | HIDE |  | HIDE |  | OK | OK | 90° | 2.5 | 4.5 | 4.6575 | 4.4204 | 20 | 2.3288 | 2.2102 | 1.4733 | -0.49915 | 1.4674 | -0.7156
[9 empty] | HIDE |  | HIDE |  | HIDE |  | HIDE | OK | OK | 60° | 2.2 | 4.8 | 3.2458 | 3.0575 | 20 | 1.6229 | 1.5287 | 0.97923 | -0.18152 | 0.97903 | -0.36911
|  | Min |  | Max | Min |  | Max | Min |  | Max |  | Min |  | Max |  | OK | OK | 40° | 3.5 | 7.5 | 2.0025 | 1.8516 | 20 | 1.0012 | 0.9258 | 0.61773 | -0.15957 | 0.62152 | -0.32372
Height Range | : | 2.5 | - | 4.5 | 2.2 | - | 4.8 | 2.5 | - | 4.5 | m | 2.2 | - | 4.8 | m | Not valid | Not valid | 20° | 7 | 15.5 | 0.92411 | 0.87404 | 20 | 0.46205 | 0.43702 | 0.28539 | -0.07475 | 0.2889 | -0.13712
Mounting Height | : | 3.5 | m |  | 3.5 | m |  | 3.5 | m | OK? | TRUE | 3.5 | m | OK? | TRUE
Wide Opening separation Range | : | 2.9912 | - | 3.7389 |  |  |  | 2.9912 | - | 3.7389 | m
[18 empty] | mm | 0.001 | 1000
Wide Opening Separation | : | 3.7389 | m |  |  |  |  | 3.7389 | m | [8 empty] | cm | 0.01 | 100
[18 empty] | m | 1 | 1
[18 empty] | ft | 0.3048 | 3.2808
Notes | : | [16 empty] | inches | 0.0254 | 39.3701