## 10 kPa_kg
PG7601 Differential Mode with PC-7100/7600-10-TC (10 kPa/kg)
PG Differential mode relative to standard atmospheric pressure -- AKA: "Negative Gauge" for sub-atmospheric points
Uncertainty is based on Technical Note 9940TN02, revised to used updated piston-cylinder uncertainties as per 7920TN10E, revised April 2017.
Nominal Mass for dP | Differential Pressure dP | Differential Pressure dP | Differential Pressure dP | Differential Pressure dP | Differential Pressure dP | Differential Pressure dP | Differential Pressure dP | Uncertainty | Uncertainty | U / dP | U / dP
(kg) | (Pascal) | (kPa) | (psi) | (mbar) | (InHg) | (mmHg) | (InH20, 4°C) | (Pa) | (psi) | (ppm) | (% Rdg.)
-9 | -90000 | -90 | -13.0534 | -900 | -26.55 | -675.09 | -361.35 | 1.39 | 0.00020155 | -15.4444 | -0.0015444
-8 | -80000 | -80 | -11.603 | -800 | -23.6 | -600.08 | -321.2 | 1.27 | 0.00018415 | -15.875 | -0.0015875
-7 | -70000 | -70 | -10.1526 | -700 | -20.65 | -525.07 | -281.05 | 1.15 | 0.00016675 | -16.4286 | -0.0016429
-6 | -60000 | -60 | -8.7023 | -600 | -17.7 | -450.06 | -240.9 | 1.03 | 0.00014935 | -17.1667 | -0.0017167
-5 | -50000 | -50 | -7.2519 | -500 | -14.75 | -375.05 | -200.75 | 0.91 | 0.00013195 | -18.2 | -0.00182
-4 | -40000 | -40 | -5.8015 | -400 | -11.8 | -300.04 | -160.6 | 0.79 | 0.00011455 | -19.75 | -0.001975
-3 | -30000 | -30 | -4.3511 | -300 | -8.85 | -225.03 | -120.45 | 0.67 | 9.715e-05 | -22.3333 | -0.0022333
-2 | -20000 | -20 | -2.9008 | -200 | -5.9 | -150.02 | -80.3 | 0.55 | 7.975e-05 | -27.5 | -0.00275
-1 | -10000 | -10 | -1.4504 | -100 | -2.95 | -75.01 | -40.15 | 0.43 | 6.235e-05 | -43 | -0.0043
-0.6895 | -6895 | -6.895 | -1 | -68.95 | -2.034 | -51.7194 | -27.6834 | 0.39274 | 5.6947e-05 | -56.9601 | -0.005696
-0.2 | -2000 | -2 | -0.29008 | -20 | -0.59 | -15.002 | -8.03 | 0.334 | 4.843e-05 | -167 | -0.0167
-0.1 | -1000 | -1 | -0.14504 | -10 | -0.295 | -7.501 | -4.015 | 0.322 | 4.669e-05 | -322 | -0.0322
-0.05 | -500 | -0.5 | -0.072519 | -5 | -0.1475 | -3.7505 | -2.0075 | 0.316 | 4.582e-05 | -632 | -0.0632
-0.01 | -100 | -0.1 | -0.014504 | -1 | -0.0295 | -0.7501 | -0.4015 | 0.3112 | 4.5124e-05 | -3112 | -0.3112
0 | 0 | 0 | 0 | 0 | 0 | 0 | 0 | 0.31 | 4.495e-05 | --- | ---
0.01 | 100 | 0.1 | 0.014504 | 1 | 0.0295 | 0.7501 | 0.4015 | 0.3112 | 4.5124e-05 | 3112 | 0.3112
0.05 | 500 | 0.5 | 0.072519 | 5 | 0.1475 | 3.7505 | 2.0075 | 0.316 | 4.582e-05 | 632 | 0.0632
0.1 | 1000 | 1 | 0.14504 | 10 | 0.295 | 7.501 | 4.015 | 0.322 | 4.669e-05 | 322 | 0.0322
0.2 | 2000 | 2 | 0.29008 | 20 | 0.59 | 15.002 | 8.03 | 0.334 | 4.843e-05 | 167 | 0.0167
0.6895 | 6895 | 6.895 | 1 | 68.95 | 2.034 | 51.7194 | 27.6834 | 0.39274 | 5.6947e-05 | 56.9601 | 0.005696
1 | 10000 | 10 | 1.4504 | 100 | 2.95 | 75.01 | 40.15 | 0.43 | 6.235e-05 | 43 | 0.0043
2 | 20000 | 20 | 2.9008 | 200 | 5.9 | 150.02 | 80.3 | 0.55 | 7.975e-05 | 27.5 | 0.00275
3 | 30000 | 30 | 4.3511 | 300 | 8.85 | 225.03 | 120.45 | 0.67 | 9.715e-05 | 22.3333 | 0.0022333
4 | 40000 | 40 | 5.8015 | 400 | 11.8 | 300.04 | 160.6 | 0.79 | 0.00011455 | 19.75 | 0.001975
5 | 50000 | 50 | 7.2519 | 500 | 14.75 | 375.05 | 200.75 | 0.91 | 0.00013195 | 18.2 | 0.00182
6 | 60000 | 60 | 8.7023 | 600 | 17.7 | 450.06 | 240.9 | 1.03 | 0.00014935 | 17.1667 | 0.0017167
7 | 70000 | 70 | 10.1526 | 700 | 20.65 | 525.07 | 281.05 | 1.15 | 0.00016675 | 16.4286 | 0.0016429
8 | 80000 | 80 | 11.603 | 800 | 23.6 | 600.08 | 321.2 | 1.27 | 0.00018415 | 15.875 | 0.0015875
9 | 90000 | 90 | 13.0534 | 900 | 26.55 | 675.09 | 361.35 | 1.39 | 0.00020155 | 15.4444 | 0.0015444
10 | 100000 | 100 | 14.5038 | 1000 | 29.5 | 750.1 | 401.5 | 1.51 | 0.00021895 | 15.1 | 0.00151
15 | 150000 | 150 | 21.7557 | 1500 | 44.25 | 1125.15 | 602.25 | 2.11 | 0.00030595 | 14.0667 | 0.0014067
20 | 200000 | 200 | 29.0075 | 2000 | 59 | 1500.2 | 803 | 2.71 | 0.00039295 | 13.55 | 0.001355
25 | 250000 | 250 | 36.2594 | 2500 | 73.75 | 1875.25 | 1003.75 | 3.31 | 0.00047995 | 13.24 | 0.001324